## BOM
No. | Category | Reference | Component | Specifications | Qty (pcs) | Product link | Notes
1 | Electronics | MOD1 | ESP32 CYD JC2432W328 display module | 2.8 inch; ST7789; CAPACITIVE TOUCH ONLY | 1 | https://www.aliexpress.com/item/1005009206348081.html | Verify selected variant and module contents
2 | Electronics | MOD2 | TENSTAR BME280 3.3V | Temperature, humidity, pressure; I2C/SPI | 1 | https://www.aliexpress.com/item/1005009897980645.html | Verify supply voltage for the exact module
3 | Electronics | MOD3 | DS3231 + AT24C32 RTC module | I2C; real-time clock + EEPROM | 1 | https://www.aliexpress.com/item/1005006441905081.html | 3PCS refers to the seller pack, not the quantity per device
4 | Connectors | J1 | USB Type-C male plug | Male plug; exact configuration to be confirmed | 1 | https://www.aliexpress.com/item/1005004807492800.html | Do not substitute a female connector
5 | Connectors | J2 | Magnetic Pogo Pin Female STR | 4 pin; 2.54 mm according to listing title | 1 | https://www.aliexpress.com/item/1005009462593959.html | Verify selected variant, pinout and mating connector
6 | Hardware | H1–H2 | Heat-set threaded insert | M5 × L5 × OD7 | 2 |  | Material not confirmed
7 | Hardware | H3–H4 | M5 screw | M5 × 8 mm | 2 |  | CRITICAL: do not exceed 8 mm length. Longer screws may damage the Li-Po battery. Verify clearance.
8 | Hardware | H5–H12 | Countersunk screw | M3 × 6 mm | 8 |  | Drive type and material to be confirmed
9 | Hardware | H5–H12 | Countersunk screw | M3 × 10 mm | 1-4 |  | for fastening magnets
10 | Cables | W1 | JST MX1.25 cable | 2 pin; 10 cm; 28 AWG according to listing | 1 | https://www.aliexpress.com/item/1005007277110532.html | Verify actual connector type
11 | Cables | W2–W3 | JST MX1.25 cable | 4 pin; 10 cm; 28 AWG according to listing | 2 | https://www.aliexpress.com/item/1005007277110532.html | Verify actual connector type
12 | Connectors | J3 | JST XH-2.54 male | 3 pin | 1 |  | Verify compatibility with mating connector
13 | Connectors | J4 | JST XH-2.54 female — bent pin socket | 3 pin | 1 |  | Verify compatibility with mating connector
14 | Cables | W4 | Three-conductor cable | 3 conductors; an old USB cable may be reused |  |  | Length and quantity to be confirmed; inspect insulation and conductor gauge
15 | Hardware | H15–H16 | M5 self-locking nut | Polymer insert; | 2 |  | Confirm insert material; common locknuts often use nylon
16 | Hardware | H13–H14 | Countersunk screw | M5 × 35 mm | 2 |  | DO NOT use in place of M5×8 near battery; intended location to be confirmed
17 | Hardware |  | Round Magnet with holes | 10X3-3mm | 1-4 | https://www.aliexpress.com/item/1005010259347516.html | best result with 4pcs
18 | Hardware |  | LiPo 4000 mAh, 3,7В, 8x50x80мм LiPower LP805080 |  | 1 |  | with protection board. or choose ones of similar size

## Примечания
Parameter | Status
Number of BOM line items | 15
Quantities not provided | Items 1–5 and 13
Li-Po battery | Power source specified, but model and quantity not provided; not added as a purchasing line item
Critical safety restriction | Do not replace M5×8 screws with M5×35 near battery; verify mechanical clearance